## Sheet1
solar
www. jin ko solar. com | [16 empty] | Jinko
T Neo
48HL4M-DB
450-475 Watt
ALL BLACK MONO-FACIAL MODULE WITH DUAL GLASS
N-type
N-type Technology |  |  | HOT 3.0 Technology N-type modules with JinkoSolar's HOT 3.0 technology oﬀer better reliability and eﬃciency. |  |  |  |  | 100% | 100% | 100% | 100%
[8 empty] | 99% | 99% | 99% | 99%
N-type modules with Tunnel Oxide Passivating
Contacts (TOPCon) technology oﬀer lower
LID/LeTID degradation and better low light
performance. | [20 empty] | 87.4%
1 25 30
[8 empty] | P u ry | [8 empty] | 0rPo ar |  | 1% | 0.40%
[19 empty] | First-year | Annual Degradation
[17 empty] | Warranty |  | Degradation | Over 30 Years
Durability Against |  |  | Mechanical Load Enhanced Certiﬁed to withstand: 6000 Pa front side max static test load 4000 Pa rear side max static test load
Extreme Environment | [7 empty] | · IEC61215:2021 / IEC61730:2023
· IEC61701 / IEC62716 / IEC60068 / IEC62804
High salt mist and ammonia resistance. | [7 empty] | · ISO9001:2015: Quality Management System
· ISO14001:2015: Environment Management
System
· ISO45001:2018: Occupational health and
safety management systems
PV CYCLE
SMBB Technology |  |  | Anti-PID Guarantee
CLEAN
[14 empty] | ENERGY |  |  |  |  | POSITIVE QUALITY"
Better light trapping and current collection |  |  | Minimizes the chance of degradation caused | [10 empty] | COUNCIL |  |  |  |  | continuous Quality Assurance
MEMBER
to improve module power output and |  |  | by PID phenomena through optimization
reliability. |  |  | of cell production technology and material |  |  |  |  | JKM450-475N-48HL4M-DB-Z2-EN
control.
48HL4M-DB 450-475 watt
Mechanical Characteristics |  |  | Engineering Drawings
Cell Type | N- type Mono-crystalline | [14 empty] | 1762±2mm
No. of cells | 96（48×2）
Dimensions | 1762×1134×30 mm
Weight | 24.0 kg
Front Glass | 2.0 mm, Anti-reﬂection Coating
Back Glass | 2.0 mm, Heat Strengthened Glass
Frame | Anodized Aluminium Alloy
Junction Box | IP68 Rated | [6 empty] | B | [12 empty] | B
Protection Class | Class II
IEC Fire Type | Class C
Connector Type | JK03M/JK03M2/Others* | [14 empty] | 1400±1 mm
Output Cables (Including Connector) | 4.0 mm2 (+): 400 mm , (-): 200 mm or Customized Length | [13 empty] | 860±1 mm
* MC4 and MC4-EVO2 available upon request and subject to availability Packaging Conﬁguration
Pallet Dimensions | 1792×1140×1249 mm
Packing Detail (Two pallets = One stack) | 37 pcs/pallets, 74 pcs/stack, 962 pcs/ 40'HQ Container
Speciﬁcations (STC)
14
Maximum Power - Pmax [Wp] | 450 | 455 | 460 | 465 | 470 | 475
Maximum Power Voltage - Vmp [V] | 30.25 | 30.48 | 30.71 | 30.94 | 31.17 | 31.4 | [11 empty] | 28 11
Maximum Power Current - Imp [A] | 14.88 | 14.93 | 14.98 | 15.03 | 15.08 | 15.13 | [11 empty] | A-A B-B
Open-circuit Voltage - Voc [V] | 36.06 | 36.23 | 36.4 | 36.57 | 36.74 | 36.91 | [5 empty] | *Note: For speciﬁc dimensions and tolerance ranges, please
Short-circuit Current - Isc [A] | 15.66 | 15.71 | 15.76 | 15.81 | 15.86 | 15.91 | [7 empty] | refer to the corresponding detailed module drawings.
Module Eﬃciency STC [%] | 22.52 | 22.77 | 23.02 | 23.27 | 23.52 | 23.77 | Electrical Performance
Power Tolerance | 15.76: 0 ~ +; 15.81: 3 % |  |  |  | Power-Voltage Curves (48HL4M-DB 460W)
Temperature Coeﬃcient of Pmax | 15.76: -0.29; 15.81: %/°C |  | 490 |  | 1000 W/ m2 800 W/ m2 600 W/ m2 400 W/ m2 200 W/ m2
Temperature Coeﬃcient of Voc | 15.76: -0.25; 15.81: %/°C |  | 420
Temperature Coeﬃcient of Isc | 15.76: 0.045; 15.81: %/°C |  | 350
280
STC: Irradiance 1000W/m2, Cell Temperature 25°C, AM=1.5 | [7 empty] | 210
140
Application Conditions | [7 empty] | 70
0
Operating Temperature | 15.66: -40 °C ~ +70 °C |  |  |  | 0 10 20 30 40
Voltage (V)
Maximum System Voltage | 15.66: 1500 VDC (IEC)
Maximum Series Fuse Rating | 15.66: 30 A |  |  |  | Current-Voltage Curves (48HL4M-DB 460W)
1000W/㎡
800W/㎡ 600W/㎡ 400W/㎡ 200W/㎡
0 10 20 30 40 Voltage (V)
er
e
Warrant
Yea
3.0
18
16
14
12
10
8
6
4
2
0
1096 ±2 mm
1134±2mm
Cu r rent (A)
Powe r ( W)
R4.5
30±1
30±1
9